## Sheet1
S/N | ITEM DESCRIPTION | QUANTITY | Final QTY | EACH RATE | Remark / Reference | Make | MPN
1 | IXTH75N15 MOSFET | 4 | 160 | N/A | IRFP4568 | Infineon | IRFP4568PBF | BOOST
2 | MUR6060BW FAST RECOVERY DIODE | 2 | 80 | N/A | STTH6003CW | ST | STTH6003CW | BOOST
3 | 1uf/400v ceramic Capacitor | 2 | 80 | N/A | CAPACITOR 1UF/400V | Panasonic | ECQ-E4105KFW | BOOST
4 | BULK CAPACITOR 1000uf/200v | 1 | 40 | N/A | CAPACITOR 1000UF/200V | Nichicon | ESMQ201VSN102MA25S | BOOST
5 | BUCK CAPACITOR 1000uf/315v | 1 | 40 | N/A | 1000UF/315V | Rubycon | 315VXH1000MEFCSN35X50 | BOOST
6 | HEATSINK (13CM LONG, 6CM HEIGHT, 3CM THICK) | 1 | 40 | N/A | CHECK PICTURE | #VALUE! |  | BOOST
9 | 100A CONNECTOR (Brass Tin Plating Material M3 M4 Thread 4-Legged Square Welding Type PC Board Wiring Base Circuit Connectors PCB Terminals) | 4 | 160 | REQ IMAGE | CHECK PICTURE | #VALUE! | PCB95-M4 | BOOST AND MPPT
13 | 0.1R/2W RESISTOR | 4 | 160 | N/A | 0.1OHMS RESISTOR 2WATTS | Yageo | KNP200JR-73-0R1 | BOOST
26 | 50A CONNECTOR (Brass Tin Plating Material M3 M4 Thread 4-Legged Square Welding Type PC Board Wiring Base Circuit Connectors PCB Terminals) | 4 | 160 | REQ IMAGE | CHECK PICTURE | #VALUE! | PCB95-M3 | MPPT AND BOOST
27 | 100nf/100v ceramic capacitor | 5 | 150 | N/A | 0.1UF/100V FILTER CAPACITOR | Wima | MKS2D031001A00KA00
31 | SENDUST 20A INDUCTOR ALREADY WOUNDED 100uh | 1 | 40 | REQ IMAGE | CHECK PICTURE | #VALUE!
10 | 0.1R/1W RESISTOR | 2 | 80 | N/A | 0.1OHMS RESISTOR 1WATT | Yageo | KNP200JR-73-0R1
11 | HER308 FAST RECOVERY DIODE | 2 | 80 | N/A | UF4007, ES3J, MUR4100E | onsemi | UF4007
23 | ferrite core EE28 already wounded for flyback topology | 2 | 80 | N/A | CHECK PICTURE | Please share reference part number, drwaing etc instead of picture | coil must be wounded for flyback
4 | ACS758 50A VERSION | 1 | 40 | N/A | ACS758-50B, ACS758-100B VERSIONS | Allegro | ACS758LCB-050B-PFF-T
7 | MUR6060BW RECOVERY DIODE | 2 | 80 | N/A | STTH6003CW | ST | STTH6003CW
8 | CAPACITOR 560uf/250v / 470UF , 250V | 2 | 80 | N/A | CAPACITOR 470UF/250V | #VALUE! | MPPT
10 | SENDUST 20A INDUCTOR 1MH ALREADY WOUNDED | 1 | 40 | REQ IMAGE | CHECK PICTURE |  | must be capable of 20A
40 | 6 PIN CONNECTOR WITH FLEX CABLE 2.54 pitch | 2 | 80 | REQ IMAGE | CHECK PICTURE | #VALUE! | MPPT & POWER SUPPLY
41 | 4 PIN CONNECTOR WITH FLEX CABLE 2.54 image | 2 | 80 | REQ IMAGE | CHECK PICTURE BUT 4PIN |  | MPPT
42 | 3 PIN CONNECTOR WITH FLEX CABLE | 2 | 80 | REQ IMAGE | CHECK PICTURE BUT 3PIN |  | MPPT
43 | 2 PIN CONNECTOR WITH FLEX CABLE | 2 | 80 | REQ IMAGE | CHECK PICTURE BUT 2PIN |  | MPPT
44 | 47K/1W RESISTOR | 2 | 80 | REQ IMAGE | NORMAL 47K OHMS RESISTOR 1 WATT | TE connectivity | CFR100J47K
45 | HEATSINK 10CM LONG, 5CM HEIGHT, 3CM WIDTH FOR 4 BIG MOSFET | 1 | 40 | REQ IMAGE | CHECK PICTURE | #VALUE! | MPPT
46 | ORIGINAL SOLDERING LEAD 1KG FOR 12 PROTOTYPE | 1 | 2 | REQ IMAGE |  | Solder wire Tin/Lead - 60/40 | ALL BOARD
47 | JUMPER WIRE 1 FULL ROLL | 1 |  | REQ IMAGE | NOT REQUIRED
24 | ZMT103C AC current sensor 10A | 1 | 40 | REQ IMAGE | CHECK PICTURE | #VALUE!
25 | TERMINAL BLOCK CONNECTOR | 4 | 160 | REQ IMAGE | CHECK PICTURE | #VALUE!
28 | 12v/18ah battery | 2 | 8 | N/A | NORMAL 18AH LEAD ACID BATTERY | 18Ah 12V Sealed Lead Acid Battery, EP 18-12
29 | 12v battery charger 5A | 2 | 8 | N/A | AC TO DC 5A BATTERY CHARGER | Lead Acid Battery Charger
31 | 2 pin connector | 1 | 40 | REQ IMAGE | XH 2.54 2P 3P 4P 5P |  | SWITCHING BOARD1
32 | 3 pin connector | 2 | 80 | REQ IMAGE | XH 2.54 2P 3P 4P 5P |  | SWITCHING BOARD1
33 | 5 pin connector | 1 | 40 | REQ IMAGE | XH 2.54 2P 3P 4P 5P |  | SWITCHING BOARD1
34